## BOM_UZ_PER_SKAI3_LV_48V_410A
Quantity | Comment | Designator | MF | MPN | Value | Description | Footprint | Package | Voltage | Dielectric | Supplier 1 | Supplier Part Number 1 | Supplier 2 | Supplier Part Number 2 | Supplier 3 | Supplier Part Number 3 | Fitted
19 | 0.1 µF | C1, C2, C6, C8, C10, C11, C12, C13, C19, C20, C21, C22, C29A, C29B, C29C, C31A, C31B, C31C, C38 |  |  | 0.1 µF | Capacitor 0603, 50 VDC, 0.1 µF, X7R | C_0603 |  |  |  | Mouser | 80-C0603X104K5R7411 | LCSC | C14663
6 | 10 uF | C3, C4, C5, C7, C9, C41 |  |  | 10 uF | 50V 10uF X7R ±10% 1206 Multilayer Ceramic Capacitors MLCC - SMD/SMT ROHS | C_1206 |  |  |  | LCSC | C89632
1 | 100 pF | C14 |  |  | 100 pF | 50V 100pF C0G ±5% 0603 Multilayer Ceramic Capacitors MLCC - SMD/SMT ROHS | C_0603 |  |  |  | LCSC | C14858
6 | 22 µF | C15, C16, C17, C18, C39, C40 |  |  | 22 µF | Capacitor 0805, 25 VDC, 22 µF, X5R | C_0805 |  |  |  | Mouser | 81-GRT21BR61E226ME3L
16 | 56 pF | C23, C24, C25, C26, C33A, C33B, C33C, C34A, C34B, C34C, C35A, C35B, C35C, C36A, C36B, C36C |  |  | 56 pF | Capacitor 0603, 50 VDC, 56 pF, C0G | C_0603 |  |  |  | Mouser | 187-CL10C560JB8NNNC | LCSC | C39148
4 | 12 nF | C27, C37A, C37B, C37C |  |  | 12 nF | Capacitor 0603, 16 VDC, 12 nF, X7R | C_0603 |  |  |  | Mouser | 603-CC603KRX7R7BB123
1 | 1 µF | C28 |  |  | 1 µF | Capacitor 1206, 50 VDC, 1 µF, X7R | C_1206 |  |  |  | Mouser | 80-C1206X105K5REAUTO
6 | 100 nF | C30A, C30B, C30C, C32A, C32B, C32C |  |  | 100 nF | 100V 100nF X7S ±10% 0603 Multilayer Ceramic Capacitors MLCC - SMD/SMT ROHS | C_0603 |  |  |  | LCSC | C343025
4 | 150060GS84000 | D1, D2, D3, D4 |  |  |  | WL-SMCW SMD Mono-color Chip LED Waterclear Green | WL-SMCW_0603 |  |  |  | Mouser | 710-150060GS84000 | Farnell | 3408612 | Digikey | 732-150060GS84000CT-ND
1 | 0154.500DR | F1 |  |  | 500 mA | Fuse OMNI BLOK 154 | Littlefuse_154 |  |  |  | Mouser | 576-0154.500DR
2 | RJHSE3M80 | J1, J2 |  |  |  | CAT5, RJ45 Connector, 1 port, vertical | RJHSE3M80 |  |  |  | Mouser | 523-RJHSE3M80 | LCSC | C3179193
1 | FCR7350B, PCB mount 4mm jack, BLACK | J3 |  |  | PCB mount 4mm jack, Black FCR7350B, 1000V, 24A | FCR7350B, 1000V, 24A, BLACK | FCR7350 |  |  |  | Digi-Key | 3185-FCR7350B-ND | Farnell | 1854507 | LCSC | C7437327
1 | FCR7350R, PCB mount 4mm jack, RED | J4 |  |  | PCB mount 4mm jack, Red FCR7350R, 1000V, 24A | FCR7350B, 1000V, 24A, RED | FCR7350 |  |  |  | Digi-Key | 3185-FCR7350R-ND | Farnell | 1854508 | LCSC | C7437326
4 | LQM31PN4R7M00L | L1, L2, L3, L4 | EPCOS / TDK | B82464G4154M | 4.7 uH | Power Inductors - SMD 4.7 UH 20% | IND 1206_3216 |  |  |  | Mouser | 81-LQM31PN4R7M00L
8 | LQM18DN6R8M70L | L5, L6, L7A, L7B, L7C, L8A, L8B, L8C | EPCOS / TDK | B82464G4154M | 6.8uH | 6.8µH, 120mA, 0603, 740mOhm, 20% | INDC1608X95N |  |  |  | Mouser | 81-LQM18DN6R8M70L | Digikey | 490-LQM18DN6R8M70LCT-ND
10 | 0R | R1, R2, R30, R42, R43, R44, R45, R46, R47, R48 |  |  | 0R | SMD resistor E24 series | RES 0603_1608 |  |  |  | Mouser | 603-RC0603JR-070RL | LCSC | C21189
1 | 18k | R11 |  |  | 18k | SMD resistor E24 series | RES 0603_1608 |  |  |  | Mouser | 660-RK73B1JTTD183J
2 | 10k | R12, R17 |  |  | 10k | SMD resistor 0.1%, 10ppm | RES 0603_1608 |  |  |  | Mouser | 279-RQ73C1J10KBTD | LCSC | C95204
2 | 305k | R13, R14 |  |  | 305k | SMD resistor 0.1% | RES 0603_1608 |  |  |  | Mouser | 660-RN73R1JTD3053B25
1 | 3k9 | R15 |  |  | 3k9 | SMD resistor E24 series | RES 0603_1608 |  |  |  | Mouser | 603-RT0603FRE073K9L
1 | 2k49 | R16 |  |  | 2k49 | SMD resistor 1% | RES 0603_1608 |  |  |  | LCSC | C108190
16 | 49R9 | R18, R19, R20, R21, R31A, R31B, R31C, R32A, R32B, R32C, R33A, R33B, R33C, R34A, R34B, R34C |  |  | 49R9 | SMD resistor 1% | RES 0603_1608 |  |  |  | Mouser | 660-RK73H1JTTD49R9F | LCSC | C160046
10 | 1k | R22, R23, R26, R27, R39A, R39B, R39C, R40A, R40B, R40C |  |  | 1k | SMD resistor 0.1% | RES 0603_1608 |  |  |  | Mouser | 66-PCFW0603LF031001B
12 | 12.3k | R24, R25, R28, R37A, R37B, R37C, R38A, R38B, R38C, R41A, R41B, R41C |  |  | 12.3k | SMD resistor E24 series 12 kOhms 100mW 0603 1% | RES 0603_1608 |  |  |  | Mouser | 603-RT0603BRD0712K3L
9 | 5.05k | R29, R35A, R35B, R35C, R36A, R36B, R36C, R49, R50 |  |  | 5.05k | SMD resistor 0.1% | RES 0603_1608 |  |  |  | Mouser | 71-TNPW06035K05BEEA, 71-TNPW04025K05BEED
1 | Serial # | Serial |  |  |  | Field to put in a serial number | SERIAL
2 | DS34LV86TM/NOPB | U1, U2 |  |  |  | 3V Enhanced CMOS Quad Differential Line Receiver, 16-pin Narrow SOIC, Pb-Free | TI_D-R-PDSO-G16_N |  |  |  | Mouser | 926-DS26LV32ATM/NOPB | Mouser | 926-DS34LV86TM/NOPB | LCSC | C181570
1 | AP63205WU-7 | U3 |  |  |  | Switching Voltage Regulators DCDC Conv HV Buck TSOT26 T&R 3K | TSOT26-6 |  |  |  | Mouser | 621-AP63205WU-7
1 | AP63200WU-7 | U4 |  |  |  | Switching Voltage Regulators DCDC Conv HV Buck TSOT26 T&R 3K | TSOT26-6 |  |  |  | Mouser | 621-AP63200WU-7
1 | AP63203WU-7 | U5 |  |  |  | Switching Voltage Regulators DCDC Conv HV Buck TSOT26 T&R 3K | TSOT26-6 |  |  |  | Mouser | 621-AP63203WU-7
8 | ADA4940-1ARZ-R7 | U6, U7, U8A, U8B, U8C, U9A, U9B, U9C |  |  |  | Fully Differential Amplifier, Ultralow-Power,Low Distortion, 260-MHz | SOT127P600X175-8N |  |  |  | Mouser | 584-ADA4940-1ARZ | Digikey | 505-ADA4940-1ARZ-ND | LCSC | C730049
1 | DS26C31TMX/NOPB | U10 |  |  |  | CMOS Quad Tri-State Differential Line Drivers, 16-pin Narrow SOIC, Pb-Free | TI_D-R-PDSO-G16_N |  |  |  | Digikey | DS26C31TMX/NOPBCT-ND | Mouser | 926-DS26C31TMX/NOPB | LCSC | C132085
1 | IPL1-115-01-L-D-K | X1 |  |  |  | 2.54 mm Double Row Terminal Assembly | IPL1-115-01-YYY-D-K |  |  |  | Samtec | IPL1-115-01-L-D-K
2 | IMSA-9890S-20K-GT2 | X21, X22 |  |  |  | Board to Board Connector | IMSA-9890S-20Z924 |  |  |  | IRISO | IMSA-9890S-20Z924